## Parameters
Project Name | Field X CCS Project_Wilcox1
Select a simulation module | Maximum Storage Capacity
Reservoir Properties | Value | Range | SI Unit | Notes
Initial Pressure | 21.7 | >=7, <=55 | MPa
Temperature | 69 | >=31,<=107 | C
Thickness | 100 | <=500 | m | If your reservoir has large thickness it is better to break it down into multiple zones and run EASiTool separately for each zone.
Salinity | 2 | <=4 | mol/kg
Porosity | 0.15 | >0,<=1 | -
Permeability | 10 | <=10000 | mD
Rock Compressibility | 5e-11 | <=1e-3 | 1/Pa
Project Area | 1600 | N/A | km^2 | Project area is hydraulically connected to other areas in the reservoir
Reservoir Area | 3200 | >=Project Area | km^2 | Boundary conditions are enforced on reservoir boundary not project area boundary.
Max Allowable Injection Pressure | 32.5 | >=Initial Pressure, <=2.0x initial pressure | MPa | Final Class VI Guidance Documents ¦ US EPA
Please DO NOT fill out in the red cells.
Simulation Properties | Value | Range | SI Unit | Notes
Number of Injection wells (min) | 1 | <=10x10, Square number | -
Number of Injection wells (max) | 81 | <=10x10, Square number | -
Number of Extraction wells | 0 | Among 0, 4 or 8 | - | Smaller than Number of Injection wells (min)
Injection Well Radius | 0.25 | >=0.05, <=0.5 | m
Injection Duration | 20 | <=100 | year
Critical Pressure Increase (AOR calculation) | 7 | <=50 | MPa | Final Class VI Guidance Documents ¦ US EPA
Min Extraction Pressure | 25 | <=initial reservoir pressure | psi
Relative Permeability Properties | Value | Range | SI Unit | Notes
Water Corey Exponent (m) | 3 | >=1, <=6 | - | Relative permeability models - PetroWiki (spe.org)
Gas Corey Exponent (n) | 3 | >=1, <=6 | -
Endpoint Water Relative Permeability (kra0) | 1 | >=0.1, <=1 | -
Endpoint Gas Relative Permeability (krg0) | 0.8 | >=0.1, <=1 | -
Residual Water Saturation (Sar) | 0.2 | >=0.05, <=0.9 | -
Critical Gas Saturation (Sgc) | 0.1 | >=0.05, <=0.9 | -
NPV Properties | Value | Range | SI Unit | Notes
Initial Investment | 1000 | N/A | $M | Initial capital investment
Annual Operational Cost (Upstream) | 15 | N/A | $M | Capture and transport
Annual Operational Cost (Downstream) | 2 | N/A | $M/well | Storage, Drilling, Monitor, etc.
Tax Credit | 85 | N/A | $/ton | Tax Credit
Discount Rate | 0.09 | 0-1 | - | https://www.investopedia.com/terms/n/npv.asp

## Injectors
Well Number | UTM_Well_X | UTM_Well_Y | Injection Rate (Ton/day) | Max Injection Pressure (Mpa)
1 | 619772.6592 | 3362357.5489 | 500 | 35
2 | 620573.6592 | 3358455.5489 | 400 | 35
3 | 626865.6592 | 3363865.5489 | 405 | 35
4 | 624765.6592 | 3362745.5489 | 380 | 35
5 | 631865.6592 | 3360845.5489 | 450 | 35
6 | 633865.6592 | 3362245.5489 | 380 | 35

## Extractors
Well Number | UTM_Well_X | UTM_Well_Y | Extraction Rate (m^3/day) | Min Extraction Pressure (Mpa)
1 | 624773.2673 | 3359458.5035 | 500 | 20

## Geometry
ProjX1_UTM | ProjY1_UTM | ProjX2_UTM | ProjY2_UTM | ProjX3_UTM | ProjY3_UTM | ProjX4_UTM | ProjY4_UTM | ProjX5_UTM | ProjY5_UTM | ProjX6_UTM | ProjY6_UTM | ProjX7_UTM | ProjY7_UTM | ProjX8_UTM | ProjY8_UTM | ProjX9_UTM | ProjY9_UTM | ProjX10_UTM | ProjY10_UTM
620175.461 | 3356748.7474 | 631826.8931 | 3358956.0645 | 626866.5031 | 3361870.6986
621698.9224 | 3359675.5767 | 632850.6591 | 3359968.2596 | 627670.8907 | 3362907.284
621016.4117 | 3359882.8937 | 633313.7914 | 3360821.9181 | 628085.2722 | 3363419.4791
620918.9102 | 3359931.6742 | 633374.7298 | 3360907.284 | 628109.6475 | 3363553.6254
620857.9717 | 3360004.8449 | 633447.856 | 3360956.0645 | 628121.8352 | 3363663.3815
620821.4087 | 3360126.7962 | 633533.1698 | 3361017.0401 | 628134.0229 | 3363760.9425
620809.221 | 3360236.5523 | 633606.2959 | 3361029.2352 | 628134.0229 | 3363895.0889
620833.5964 | 3361480.4547 | 634630.0619 | 3361358.5035 | 627219.9461 | 3364297.5279
620809.221 | 3361626.7962 | 634703.1881 | 3361468.2596 | 627049.3185 | 3364297.5279
620467.9656 | 3362382.8937 | 634934.7542 | 3362236.5523 | 626208.3678 | 3364187.7718
620407.0272 | 3362456.0645 | 634886.0034 | 3362321.9181 | 626110.8663 | 3364151.1864
619468.575 | 3362419.4791 | 634032.8651 | 3362931.6742 | 624538.6543 | 3364017.0401
619432.012 | 3362321.9181 | 633923.1759 | 3362895.0889 | 624428.965 | 3364029.2352
619383.2612 | 3362199.9669 | 633862.2374 | 3362797.5279 | 624307.0881 | 3363992.6498
619310.1351 | 3362102.4059 | 633801.299 | 3362712.162 | 624209.5866 | 3363919.4791
619261.3843 | 3362004.8449 | 633752.5482 | 3362614.601 | 624160.8358 | 3363797.5279
618664.1875 | 3360078.0157 | 632753.1576 | 3362029.2352 | 625111.4757 | 3362017.0401
618639.8121 | 3359943.8693 | 632667.8438 | 3362041.4303 | 625233.3526 | 3361980.4547
618615.4367 | 3359797.5279 | 632558.1546 | 3362041.4303 | 625391.7926 | 3361919.4791
618566.6859 | 3359638.9913 | 632472.8407 | 3362041.4303 | 625538.0449 | 3361895.0889
618530.1229 | 3359492.6498 | 632436.2777 | 3362041.4303 | 625672.1095 | 3361870.6986
618517.9352 | 3359395.0889 | 632387.5269 | 3362017.0401 | 625842.7371 | 3361858.5035
618444.809 | 3359297.5279 | 632302.2131 | 3362004.8449 | 625976.8017 | 3361846.3084
618420.4337 | 3359187.7718 | 632241.2746 | 3361992.6498 | 626098.6786 | 3361846.3084
618408.246 | 3359078.0157 | 632143.7731 | 3361980.4547 | 626208.3678 | 3361846.3084
618408.246 | 3358980.4547 | 632021.8962 | 3361956.0645 | 626318.0571 | 3361846.3084
618627.6244 | 3358443.8693 | 631461.2624 | 3361797.5279 | 626866.5031 | 3361870.6986
620175.4611 | 3356748.7474 | 631351.5732 | 3359224.3571
|  | 631826.8931 | 3358956.0645

## SensitivityAnalysis
Project Name | Field X CCS Project_Wilcox1
Select a simulation module | Maximum Storage Capacity
Reservoir Properties | Value | Min | Max | Unit | Range
Initial Pressure | 21.7 | 20.7 | 22.7 | MPa | >=7, <=55
Temperature | 69 | 65 | 73 | C | >=31,<=107
Thickness | 100 | 90 | 101 | m | <=500
Salinity | 2 | 1.5 | 2.5 | mol/kg | <=4
Porosity | 0.15 | 0.08 | 0.22 | - | >0,<=1
Permeability | 10 | 1 | 50 | mD | <=10000
Rock Compressibility | 5e-11 | 1e-11 | 9e-11 | 1/Pa | <=1e-3
Project Area | 38.6102 | 37.838 | 39.3824 | mile^2 | N/A
Reservoir Area | 115.831 | 113.5144 | 118.1476 | mile^2 | >=Project Area
Max Allowable Injection Pressure | 32.5 | 30.5 | 34.5 | MPa | >=Initial Pressure, <=2.0x initial pressure
Please DO NOT fill out in the red cells. Please fill out in the 'Injectors' tab
Simulation Properties | Value | Range | Field Unit | Notes
Number of Injection wells (min) | 1 | <=10x10, Square number | -
Number of Injection wells (max) | 81 | <=10x10, Square number | -
Number of Extraction wells | 0 | Among 0, 4 or 8 | - | Smaller than Number of Injection wells (min)
Injection Well Radius | 0.32808 | >=0.164, <=1.64 | ft
Injection Duration | 10 | <=100 | year
Critical Pressure Increase (AOR calculation) | 350 | <=7252 | psi | Final Class VI Guidance Documents ¦ US EPA
Min Extraction Pressure | 1500 | <=initial reservoir pressure | psi
Relative Permeability Properties | Value | Min | Max | Unit | Range
Water Corey Exponent (m) | 3 | 2 | 4 | - | >=1, <=6
Gas Corey Exponent (n) | 3 | 2 | 4 | - | >=1, <=6
Endpoint Water Relative Permeability (kra0) | 1 | 0.95 | 1 | - | >=0.1, <=1
Endpoint Gas Relative Permeability (krg0) | 0.8 | 0.6 | 0.9 | - | >=0.1, <=1
Residual Water Saturation (Sar) | 0.2 | 0.05 | 0.4 | - | >=0.05, <=0.9
Critical Gas Saturation (Sgc) | 0.1 | 0.05 | 0.3 | - | >=0.05, <=0.9
NPV Properties | Value | Range | Field Unit | Notes
Initial Investment | 1000 | N/A | $M | Initial capital investment
Annual Operational Cost (Upstream) | 10 | N/A | $M | Capture and transport
Annual Operational Cost (Downstream) | 1 | N/A | $M/well | Storage
Tax Credit | 85 | N/A | $/ton | Tax Credit
Discount Rate | 0.09 | 0-1 | - | https://www.investopedia.com/terms/n/npv.asp
* Please change the input values in 'Parameters' Tab!